## Input waste-biomass
| Raw quantities - t | Moisture - %w wet basis | Ash content - %w dry basis | Non-combustible body (rocks, metals…) - %w wet basis | Low Heating Value (LHV) - MJ/kg - dry basis
Fuel 1
Fuel 2
Fuel 3
Fuel 4
Fuel 5
Fuel 6
Fuel 7
Fuel 8
Fuel 9
Fuel 10

## Calculation
Section : Energy Potential estimation | [6 empty] | Section : Design of the valorization unit | [6 empty] | Section : Economical analysis
|  | Total mass of fuel, inert free (with effiency) - t | Total energy potential - MWh th | Total Electricity Potential - MWhe | Total Heat potential - MWh th (in case of cogeneration) | [9 empty] | Chosen Electrical Power - kWe | 120
|  | 0 | 0 | 0 | 0
Input economical data
|  |  | average LHV dry Wood - MJ/kg If not input by users | Gasification electric yield - kWhelec/kg | Heat recovery performance - % | [9 empty] | Capital Cost |  |  |  |  | Operational Cost
|  |  | 17 | 1.1 | 80% | [8 empty] | Fuel management |  |  |  |  | Fixed Charge
[15 empty] | Storage (hangar for raw and chip wood) - €/m2 |  |  |  | Maintenance
|  | Dry mass, inert free - t | Input thermal Energy - MWh | Electricity Potential - MWhe | Heat Potential - MWhth |  | Time of operation - h/y | Electrical power output (at fuel quantities given, and for a time of operation) - kWe | Thermal power output (at fuel quantities given, and for a time of operation) - kWth | [5 empty] | Lower | Higher | Mean |  |  | Grinder + Sieve - % of investment cost of the equipment
| Fuel 1 | 0 | 0 | 0 | 0 |  | 8760 | 0 | 0 | [5 empty] | 200 | 300 | 250 |  |  | Lower | Higher | Mean
| Fuel 2 | 0 | 0 | 0 | 0 |  | 8000 | 0 | 0 | [10 empty] | 2.5 | 3.5 | 3
| Fuel 3 | 0 | 0 | 0 | 0 |  | 7000 | 0 | 0 | [5 empty] | Grinder + Sieve - €
| Fuel 4 | 0 | 0 | 0 | 0 |  | 6000 | 0 | 0 | [5 empty] | Lower | Higher | Mean |  |  | Silo and feeding to the gasifier - % of investment cost of the equipment
| Fuel 5 | 0 | 0 | 0 | 0 |  | 5000 | 0 | 0 | [5 empty] | 50000 | 100000 | 75000 |  |  | Lower | Higher | Mean
| Fuel 6 | 0 | 0 | 0 | 0 |  | 4380 | 0 | 0 | [10 empty] | 2 | 3.5 | 2.75
| Fuel 7 | 0 | 0 | 0 | 0 |  | 3000 | 0 | 0 | [5 empty] | Terrain - €/m2
| Fuel 8 | 0 | 0 | 0 | 0 |  | 2500 | 0 | 0 | [5 empty] | Lower | Higher | Mean |  |  | Gasifier - €/MWhe produced
| Fuel 9 | 0 | 0 | 0 | 0 | [9 empty] | 50 | 200 | 125 |  |  | Lower | Higher | Mean
| Fuel 10 | 0 | 0 | 0 | 0 | [8 empty] | Process (energy production) | [5 empty] | 10 | 20 | 15
Silo and feeding to the gasifier - €/kWe
[15 empty] | Lower | Higher | Mean |  |  | Cogeneration - €/MWhe produced
[15 empty] | 3500 | 6500 | 5000 |  |  | Lower | Higher | Mean
[20 empty] | 15 | 25 | 20
Gasifier + cogeneration Unit - €/kWe
[15 empty] | Lower | Higher | Mean |  |  | Provision for Engine - €/MWhe produced
[15 empty] | 3500 | 6500 | 5000 |  |  | Lower | Higher | Mean
[20 empty] | 5 | 15 | 10
Installation + Start-up of the unit - €/kW
[15 empty] | Lower | Higher | Mean |  | Salary
[15 empty] | 3000 | 4000 | 3500 |  |  | Average annual Full-Time Equivalent salary (gross salary + social security charges) - €/FTE |  |  |  | Working Hours per FTE - h/y
[20 empty] | Lower | Higher | Mean |  | 1812
[20 empty] | 35000 | 45000 | 40000
Ingineering, Construction, Transport
[15 empty] | Provision of inexpected construction - % of total investment |  |  |  | Other
[15 empty] | Lower | Higher | Mean |  |  | Insurance - % of investment cost
[15 empty] | 2.5 | 3.5 | 3 |  |  | Lower | Higher | Mean
[20 empty] | 0.5 | 1 | 0.75
Transportation of the equipement - €/kW
[15 empty] | Lower | Higher | Mean
[15 empty] | 1000 | 2000 | 1500 |  | Variable Charge
Fuel
[15 empty] | Power Connection to the local grid - € |  |  |  |  | Fuel (complementary to the prepared fuel) - €/t
[7 empty] | Electric power output (user's choice) - kWe | 120 |  | Total heat produced - MWh/y |  |  |  |  | Lower | Higher | Mean |  |  | Lower | Higher | Mean
[7 empty] | Total electricity produced - MWh/y | 0 |  | 0 |  |  |  |  | 10000 | 10000 | 10000 |  |  | 0 | 0 | 0
[7 empty] | Time of operation - h/y (to consume all the fuel) | 0 | [10 empty] | Self consumption
[7 empty] | Thermal power output - kWth | #DIV/0! | [6 empty] | Engineering phase (initial) - % of total investment |  |  |  |  | Electricity - €/MWh |  |  |  | Heat - €/MWh
[15 empty] | Lower | Higher | Mean |  |  | Lower | Higher | Mean |  | Lower | Higher | Mean
[7 empty] | Average fuel consumption based on the fuel quantity (non-stop working) |  | in grey : fixed parameter, in red : variable to ensure the scenario | [5 empty] | 5 | 10 | 7.5 |  |  | 150 | 300 | 225 |  | 70 | 200 | 135
[7 empty] | kg/h | 0 | Scenario | Non-stop Operation (24/24, 7/7) - 1 annual stop | Operation spread over 1 year + condition : 5 d/week | Operation spread over 1 year + condition : 16 h/d
[7 empty] | kg/d (24/24) | 0 | h/d | 24 | 0 | 16 | [6 empty] | Evacuation of Residues
[7 empty] | kg/week (24/7) | 0 | d/week | 7 | 5 | 0 | [7 empty] | Residue treatment cost - €/t |  |  |  | Revenue for treating the waste - €/t
[7 empty] | kg/month (24/7) | 0 | week/year | 0 | 52 | 52 | [7 empty] | Lower | Higher | Mean |  | Lower | Higher | Mean
[20 empty] | 200 | 500 | 350 |  | 10 | 50 | 30
Maximum fuel consumption with chosen unit - non-stop working
[6 empty] | kg/h | kg/h | 109.0909 | [6 empty] | Output economical data
[6 empty] | kg/d | kg/d (24/24) | 2618.1818 | [6 empty] | Capital Cost |  |  |  |  | Operational Cost |  |  |  | SubTotal - € | Share - %
[6 empty] | kg/week | kg/week (24/7) | 18327.2727 | [5 empty] | Fuel management |  |  |  |  | Fixed Charge |  |  |  | Fixed Charge | 68000 | 45.6376
[6 empty] | kg/Month | kg/month (24/7) | 78545.4545 |  |  |  |  | € | 75000 | Storage : hangar for raw wood - € |  |  |  | Maintenance
[13 empty] | % total | 3.7 | Lower | Higher | Mean | € | 19000 | Grinder + Sieve - €/y
[15 empty] | 0 | 0 | 0 | % | 12.7517 | Lower | Higher | Mean
[5 empty] | Minimal Power output of the unit recommended based on the chosen operation rythm - kWe |  | Hours of operation per day - h/d | 16 | [11 empty] | 2000 | 3000 | 2000
[5 empty] | 0 |  | Number of operating day per week - d/week | 6 | [6 empty] | Storage : hangar for prepared fuel - €
[7 empty] | Nombre operating week per year - week-year | 40 | [6 empty] | Lower | Higher | Mean |  |  | Silo and feeding to the gasifier - €/y
[15 empty] | 0 | 0 | 0 |  |  | Lower | Higher | Mean
[7 empty] | Minimum daily operating hours, based on unit chosen (base 365 d/y) - h/d | 0 | [11 empty] | 12000 | 21000 | 17000
Grinder + Sieve - €
[7 empty] | Number of working hours - h/y | 3840 | [6 empty] | Lower | Higher | Mean |  |  | Gasifier - €/y
[15 empty] | 50000 | 100000 | 75000 |  |  | Lower | Higher | Mean
[7 empty] | Fuel consumption - Chosen operation rythm | [12 empty] | 0 | 0 | 0
[7 empty] | kg/h | 109.0909 | [5 empty] | Process (energy production)
[7 empty] | kg/d (chosen operation rythm) | 1745.4545 |  |  |  |  | € | 1620000 | Silo and feeding to the gasifier - €/kWe |  |  |  |  | Cogeneration - €/y
[7 empty] | kg/week (chosen operation rythm) | 10472.7273 |  |  |  |  | % total | 80.3 | Lower | Higher | Mean |  |  | Lower | Higher | Mean
[7 empty] | kg/month (chosen operation rythm) (30,5d/mo) | 53236.3636 | [6 empty] | 420000 | 780000 | 600000 |  |  | 0 | 0 | 0
[7 empty] | Fuel consumed, based on chosen unit power, and chosen operation rythm - t/y | 418.9091
[7 empty] | Difference between fuel available and fuel consumption capability of the chosen unit, at the chosen operation rythm (positive : under-design / negative : over-design) - t/y | -418.9091 | [6 empty] | Gasifier + cogeneration Unit - €/kWe |  |  |  |  | Provision for Engine - €/y
[15 empty] | Lower | Higher | Mean |  |  | Lower | Higher | Mean
[15 empty] | 420000 | 780000 | 600000 |  |  | 0 | 0 | 0
[7 empty] | Preparation and Storage of the fuel | [7 empty] | Installation + Start-up of the unit - €/kW |  |  |  | Salary
[7 empty] | Storage design | [7 empty] | Lower | Higher | Mean | € | 34000 | Average annual Full-Time Equivalent salary (gross salary + social security charges) - €/y |  |  |  | Number of FTE - FTE
[7 empty] | Bulk density of fuel (as received) - kg/m3 | 100 | [6 empty] | 360000 | 480000 | 420000 | % | 22.8188 | Lower | Higher | Mean |  | 0.84768
[7 empty] | Bulk density of shredded fuel - kg/m3 | 200 | [11 empty] | 30000 | 38000 | 34000
[7 empty] | Annual Volume of fuel (as received) - m3 | 0 | [5 empty] | Total Investment for fuel preparation + process - € | 1250000 | 2140000 | 1695000 |  | Other
[7 empty] | Annual Volume of shredded fuel - m3 | 0 | [9 empty] | € | 15000 | Insurance - €/y
[18 empty] | % | 10.0671 | Lower | Higher | Mean
[7 empty] | Average monthly volume of fuel (as received) - m3 | 0 | [5 empty] | Ingineering, Construction, Transport | [5 empty] | 10000 | 20000 | 15000
[7 empty] | Average monthly volume of shredded fuel - m3 | 0 |  |  |  |  | € | 322000 | Provision of inexpected construction - €
[13 empty] | % total | 16 | Lower | Higher | Mean | [6 empty] | SubTotal - € | Share - %
[7 empty] | Fuel (as received) storage capacity in average month - month | 2 | [6 empty] | 31000 | 44000 | 38000 |  | Variable Charge |  |  |  | Variable Charge | 81000 | 54.3624
[7 empty] | Shredded Fuel storage capacity in average month - month | 3 | [10 empty] | Fuel
[15 empty] | Transportation of the equipement - € |  |  | € | 0 | Fuel (complementary to the prepared fuel) - €/t
[7 empty] | Height of fuel pile (as received) - m | 3 | [6 empty] | Lower | Higher | Mean | % | 0 | Lower | Higher | Mean
[7 empty] | Height of shredded fuel pile - m | 3 | [6 empty] | 120000 | 240000 | 180000 |  |  | 0 | 0 | 0
Self consumption
[7 empty] | Surface occupied by fuel (as received) in the storage 1 - m2 | 0 | [6 empty] | Power Connection to the local grid - € |  |  | € | 0 | Electricity - €/y
[7 empty] | Surface occupied by shredded fuel in the storage 2 - m2 | 0 |  | Margin on storage length regarding fuel pile - % | 15 |  |  |  | Lower | Higher | Mean | % | 0 | Lower | Higher | Mean
[10 empty] | Margin on storage area regarding fuel pile - % | 1.3225 |  |  |  | 10000 | 10000 | 10000 |  |  | 0 | 0 | 0
[7 empty] | Surface of the storage 1 of fuel (as received) with margin - m2 | 0
[7 empty] | Surface of the storage 2 of shredded fuel with margin - m2 | 0 | [6 empty] | Engineering phase (initial) - € |  |  |  | Evacuation of Residues
[15 empty] | Lower | Higher | Mean | € | 0 | Residue treatment cost - €/t
[15 empty] | 63000 | 125000 | 94000 | % | 0 | Lower | Higher | Mean
[7 empty] | Fuel grinder design | [12 empty] | 0 | 0 | 0
[7 empty] | Grinding rythm - 1 day /month | 4 | [5 empty] | Total Investment - € | 1474000 | 2559000 | 2017000
[7 empty] | Time of operation when grinding - h/day | 10
[19 empty] | Loan | Loan (without interest) - €/y |  |  |  | Contribution to the loan - % investment | Duration of loan - y
[7 empty] | Number of grinding hour per month (30,5d/mo) - h/month | 40 | [9 empty] | € | 81000 | Lower | Higher | Mean |  | 20 | 20
[15 empty] | Incomes |  |  | % | 54.3624 | 59000 | 102000 | 81000
[7 empty] | Minimum capacity of grinder - kg/h (to treat the same amount of fuel consumed by the unit, on the chosen rythm of waste-to-energy unit) | 0 | [6 empty] | Electricity - €/y
[15 empty] | Lower | Higher | Mean
[15 empty] | 0 | 0 | 0
[7 empty] | Residues : quantities | [7 empty] | Heat - €/y
[15 empty] | Lower | Higher | Mean
[7 empty] | Fuel | Ash - t | Inert - t | [5 empty] | 0 | 0 | 0
[7 empty] | Fuel 1 | 0 | 0
[7 empty] | Fuel 2 | 0 | 0 | [5 empty] | Revenues as waste treament - €/y
[7 empty] | Fuel 3 | 0 | 0 | [5 empty] | Lower | Higher | Mean
[7 empty] | Fuel 4 | 0 | 0 | [5 empty] | 0 | 0 | 0
[7 empty] | Fuel 5 | 0 | 0
[7 empty] | Fuel 6 | 0 | 0 |  |  |  |  | Total incomes €/y | 0 | 0 | 0 |  | Total operationnal costs €/y | 113000 | 184000 | 149000
[7 empty] | Fuel 7 | 0 | 0
[7 empty] | Fuel 8 | 0 | 0
[7 empty] | Fuel 9 | 0 | 0
[7 empty] | Fuel 10 | 0 | 0
[7 empty] | total | 0 | 0
[7 empty] | Inert, removed during preparation (before energy valorization) | [6 empty] | Sensibility of incomes vs Elec Price vs Heat Price - in green, when incomes exceeds operational costs
[14 empty] | Price of heat - €/MWhth | Price of electricity - €/MWhe
[7 empty] | Total quantity of inert material - t/y | 0 | [6 empty] | 100 | 150 | 200 | 250 | 300 | 350 | 400
[14 empty] | 10 | 0 | 0 | 0 | 0 | 0 | 0 | 0
[7 empty] | Efficiency of removing inert in the preparation phase - % | 95 | [5 empty] | 50 | 0 | 0 | 0 | 0 | 0 | 0 | 0
[14 empty] | 100 | 0 | 0 | 0 | 0 | 0 | 0 | 0
[7 empty] | Inert removed during preparation phase (status as Waste) - t/y | 0 | [5 empty] | 150 | 0 | 0 | 0 | 0 | 0 | 0 | 0
[7 empty] | Inert still present in the fuel - t | 0 | [5 empty] | 200 | 0 | 0 | 0 | 0 | 0 | 0 | 0
[14 empty] | 250 | 0 | 0 | 0 | 0 | 0 | 0 | 0
[14 empty] | 300 | 0 | 0 | 0 | 0 | 0 | 0 | 0
Summary
[7 empty] | Share of residues of gasification - %w-dry basis | 8
[7 empty] | Residues of gasification - t/y | 0 | [5 empty] | Capital Cost | 2017000 | €
[14 empty] | Fuel management | 75000 | €
[14 empty] | Process (energy production) | 1620000 | €
[7 empty] | Share of fly ash (cyclone, filters) - %w-dry basis | 1 | [5 empty] | Ingineering, Construction, Transport | 322000 | €
[7 empty] | Quantities of fly ash (from cyclone or filters) - t /y | 0
[14 empty] | Operational Cost | 149000 | €/y |  |  | Incomes | 0
[14 empty] | Fixed Charge | 68000 | €/y |  |  | Electricity - €/y | 0
[14 empty] | Maintenance | 19000 | €/y |  |  | Heat - €/y | 0
[14 empty] | Salary | 34000 | €/y |  |  | Revenues as waste treament - €/y | 0
[14 empty] | Other | 15000 | €/y |  |  | * depending on hypothesis of electricity, heat, and waste treatmen tariffs
[14 empty] | Variable Charge | 81000 | €/y
[14 empty] | Fuel | 0 | €/y
[14 empty] | Self consumption | 0 | €/y
[14 empty] | Evacuation of Residues | 0 | €/y
[14 empty] | Loan | 81000 | €/y

## Summary
Context
Total mass of identified waste/biomass - t | Total mass of fuel, inert free (with effiency) - t | Total energy potential - MWh th | Total Electricity Potential - MWhe | Total Heat potential - MWh th (in case of cogeneration)
0 | 0 | 0 | 0 | 0
Design of the valorization unit
Energy valorization |  | Minimal Power output of the unit recommended based on the chosen operation rythm - kWe
Electric power output (user's choice) - kWe | 120 | 0
Thermal power output - kWth | #DIV/0!
Total electricity produced - MWh/y | 0
Total heat produced - MWh/y | 0
in grey : fixed parameter, in red : variable to ensure the scenario
Hours of operation per day - h/d | 16 | Scenario | Non-stop Operation (24/24, 7/7) - 1 annual stop | Operation spread over 1 year + condition : 5 d/week | Operation spread over 1 year + condition : 16 h/d
Number of operating day per week - d/week | 6 | h/d | 24 | 0 | 16
Nombre operating week per year - week-year | 40 | d/week | 7 | 5 | 0
|  | week/year | 0 | 52 | 52
Number of working hours - h/y | 3840
Preparation and Storage of the fuel
Surface occupied by fuel (as received) in the storage 1 - m2 | 0
Surface occupied by shredded fuel in the storage 2 - m2 | 0
Inert et residues
Inert removed during preparation phase (status as Waste) - t/y | 0
Residues of gasification - t/y | 0
Quantities of fly ash (from cyclone or filters) - t /y | 0
Economical analysis
Sensibility of incomes vs Elec Price vs Heat Price - in green, when incomes exceeds operational costs
Price of heat - €/MWhth | Price of electricity - €/MWhe
| 100 | 150 | 200 | 250 | 300 | 350 | 400
10 | 0 | 0 | 0 | 0 | 0 | 0 | 0
50 | 0 | 0 | 0 | 0 | 0 | 0 | 0
100 | 0 | 0 | 0 | 0 | 0 | 0 | 0
150 | 0 | 0 | 0 | 0 | 0 | 0 | 0
200 | 0 | 0 | 0 | 0 | 0 | 0 | 0
250 | 0 | 0 | 0 | 0 | 0 | 0 | 0
300 | 0 | 0 | 0 | 0 | 0 | 0 | 0
Capital Cost | 2017000 | € |  | Incomes | 0 | €/y
Fuel management | 75000 | € |  | Electricity - €/y | 0 | €/y
Process (energy production) | 1620000 | € |  | Heat - €/y | 0 | €/y
Ingineering, Construction, Transport | 322000 | € |  | Revenues as waste treament - €/y | 0 | €/y
* depending on hypothesis of electricity, heat, and waste treatmen tariffs
Operational Cost | 149000 | €/y
Fixed Charge | 68000 | €/y
Maintenance | 19000 | €/y
Salary | 34000 | €/y
Other | 15000 | €/y
Variable Charge | 81000 | €/y
Fuel | 0 | €/y
Self consumption | 0 | €/y
Evacuation of Residues | 0 | €/y
Loan | 81000 | €/y